## Mcc18_bom_
Component	Description	Part	References	Value	Footprint	Quantity p/PCB	Datasheet	Tolerance	Type	Voltage	Power
1	Unpolarized capacitor	C_Small	C1 C3 C4 C6 C7 C8 C9	100nF	C_0805_2012Metric_Pad1.29x1.40mm_HandSolder	7
2	Polarised capacitor	CP1_Small	C2 C5 C10	10uF	C_0805_2012Metric_Pad1.29x1.40mm_HandSolder	3
3	Unpolarized capacitor	C	Cc1 Cc2 Cc3 Cc4	6.8uF	C_Rect_L29.0mm_W11.9mm_P27.50mm_MKT	4
4	Unpolarized capacitor	C	Ci1 Ci2 Ci3	4.7uF	C_Rect_L16.5mm_W9.2mm_P15.00mm_MKT	3
5	Unpolarized capacitor	C	Co1 Co2 Co3	4.7uF	C_Rect_L29.0mm_W11.9mm_P27.50mm_MKT	3
6	Unpolarized capacitor	C_Small	Cs1 Cs2 Cs3 Cs4	??	C_1206_3216Metric_Pad1.39x1.80mm_HandSolder	4		10%	X7R	200V
7	Schottky diode, two anode pins	D_Schottky_AKA	D1	80CPQ150PbF	TO-247-3_Horizontal_TabUp	1	https://www.vishay.com/docs/94257/vs-80cpq150.pdf
8	Diode, small symbol	D_Small	Ds1 Ds2	BYD77	D_MELF_Handsoldering	2	https://media.digikey.com/pdf/Data%20Sheets/NXP%20PDFs/BYD77.pdf
9	Fuse, generic	Fuse	F1	Fuse	Porta_Fusivel	1
10	Heatsink	Heatsink	HS1	Heatsink	hs10425	1
11	Coupled inductor with Iron Core	L_Core_Iron_Coupled	L1	50uH/50uH	NEE-42-20-DE	1
12	Inductor, small symbol	L_Small	L2 L3	L_Small	L_0805_2012Metric_Pad1.29x1.40mm_HandSolder	2
13	30A Id, 50V Vds, N-Channel Power MOSFET, TO-220	IRF540N	Q1	IRFP4321PbF	TO-247-3_Horizontal_TabUp	1	https://www.infineon.com/dgdl/irfp4321pbf.pdf?fileId=5546d462533600a40153562c4f802011
14	Resistor, small symbol	R_Small	R1	10k	R_0805_2012Metric_Pad1.29x1.40mm_HandSolder	1
15	Resistor, small symbol	R_Small	Rs1 Rs2 Rs3 Rs4	??	R_2512_6332Metric_Pad1.49x3.40mm_HandSolder	4		10%			1W
16		DRIVER_(INEP)-Driver_FET-Mcc18-rescue-Mcc18-rescue-Mcc18-rescue-Mcc18-rescue-Mcc18-rescue	U2	DRIVER_(INEP)	Driver_(INEP)	1
17	Positive 1A 35V Linear Regulator, Fixed Output 5V, TO-220	LM7812_TO220	U3	LM7812_TO220	TO-220-3_Horizontal_TabDown	1	http://www.fairchildsemi.com/ds/LM/LM7805.pdf
18		LTSP_25-NP-Sensor_Current-Mcc18-rescue-Mcc18-rescue-Mcc18-rescue-Mcc18-rescue-Mcc18-rescue	U1	LTSP_25-NP	LTSP_25-NP	1
19		Signals_MCC-MCC18	U4	Signals_MCC	Signals	1
20		ZCS-ZCS-Mcc18-rescue	U5	ZCS	ZCS18	1

Component Groups:	20
Component Count:	43
Fitted Components:	43
Number of PCBs:	1
Total components:	43
Schematic Version:
Schematic Date:
BoM Date:	28/05/2018 12:19:19
KiCad Version:	Eeschema (5.0.0-rc2-dev-586-g888c43477)